## Evaluation Tool
Lake Simcoe Region Conservation Authority - Erosion and Sedimentation Control Evaluation Tool
Part 1: Site Information
Site Identifier: |  | Inspection Date and Time:
Development Name: |  | Weather:
Inspector: |  | Date of Last Rainfall:
Municipality: |  | Amount of Precipitation:
Location (Closest Main Intersection): |  | APID:
Type of Construction (choose one or add specific type): |  | Description of Work (choose one / add specific type):
Developer: |  | Engineering Consultant:
Contractor: |  | Builder:
Part 2: Erosion and Sedimentation Control Inspection Results
Scoring Breakdown List:
n/a = not applicable | 0 = no issues identified | 1 = monitoring required | 2 = routine maintenance required
3 = immediate repair/restoration required |  | 4 = immediate installation of ES controls required
1: Site Perimeter and Adjacent Lands
| (choose one from list) |  | (choose one from list)
Encroachment into Natural Areas: | n/a | Encroachment into Other Property: | n/a
Construction Access Mat at Entrance: | n/a | Excess Erosion: | n/a
Deposition of Silt in Watercourse or on Land: | n/a | Perimeter Sediment Control Fence: | n/a
Mud Tracking on Roads | n/a | Cut-off Swales: | n/a
Coir Logs/Silt Sock: | n/a | Rock Check Dams c/w Sediment Pools: | n/a
Additional Comments:
2: Internal Controls - Sheet Flow:
| (choose one from list) |  | (choose one from list)
Sediment Control Fence: | n/a | Natural Ground Cover: | n/a
Cross Slope Tilling: | n/a | Revegitation: | n/a
Erosion Mat: | n/a | Straw Mulch: | n/a
Coir Logs: | n/a | Silt Sock: | n/a
Additional Comments:
3: Internal Controls - Concentrated Flow
| (choose one from list) |  | (choose one from list)
Rock Check Dams c/w Sediment Pools: | n/a | Cut-off Swales: | n/a
Bypass Channel c/w Lining: | n/a | Haul Roads c/w Temporary Culverts: | n/a
Dewatering System: | n/a
Additional Comments:
4: Sediment Control Pond(s) - If the Site Contains Ponds Complete the Following Table(s) - (one per pond)
4a - Temporary Sediment Pond Number: |  | Location Within Site:
| (choose one from list) |  | (choose one from list)
Perforated Riser c/w Anti-vortex Intake: | n/a | Plunge Pool at Outlet: | n/a
Clear Stone Jacket c/w Filter Fabric: | n/a | Lined Overflow Spillway: | n/a
Barrier Fence [if specified]: | n/a | Berm Construction and Stability: | n/a
Additional Comments:
4b - Temporary Sediment Pond Number: |  | Location Within Site:
| (choose one from list) |  | (choose one from list)
Perforated Riser c/w Anti-vortex Intake: | n/a | Plunge Pool at Outlet: | n/a
Clear Stone Jacket c/w Filter Fabric: | n/a | Lined Overflow Spillway: | n/a
Barrier Fence [if specified]: | n/a | Berm Construction and Stability: | n/a
Additional Comments:
4c - Temporary Sediment Pond Number: |  | Location Within Site:
| (choose one from list) |  | (choose one from list)
Perforated Riser c/w Anti-vortex Intake: | n/a | Plunge Pool at Outlet: | n/a
Clear Stone Jacket c/w Filter Fabric: | n/a | Lined Overflow Spillway: | n/a
Barrier Fence [if specified]: | n/a | Berm Construction and Stability: | n/a
Additional Comments:
4d - Temporary Sediment Pond Number: |  | Location Within Site:
| (choose one from list) |  | (choose one from list)
Perforated Riser c/w Anti-vortex Intake: | n/a | Plunge Pool at Outlet: | n/a
Clear Stone Jacket c/w Filter Fabric: | n/a | Lined Overflow Spillway: | n/a
Barrier Fence [if specified]: | n/a | Berm Construction and Stability: | n/a
Additional Comments:
Overall Result of Site Inspection
Grade (choose one from list below):
The grade is based on the following criteria.
A: Excellent. All applicable ESC measures have been installed and have been given a score of between 0 and 2. There is no evidence of sediment migration onto adjacent lands. General house keeping on site is excellent. Records have been kept regarding previous inpections. Addtional ESC controls stored on site.
B: Good. All applicable ESC measures have been installed and have been given a score of between 0 and 2 but there may be evidence of minor sediment migration on to adjacent lands in one general location. General house keeping on site is good. Records have been kept regarding previous inpections. Addtional ESC controls stored on site.
C: Needs Improvement. The site is in okay shape. All applicable ESC measures have been installed and the important ESC measures have been given a score of between 0 and 2. A number of secondary ESC measures have received scores of 3. There may be evidence minor sediment migration on to adjacent lands in one general location. General house keeping on site needs improvement. Records have not kept regarding previous inpections. Addtional ESC controls not stored on site.
D: Marginal. The site is in poor shape. All applicable ESC measures have been installed, however, a number of important measures have received scores of 3 meaning that immediate repair / restoration is needed. There may be evidence of moderate sediment migration on to adjacent lands at one or more location.
F: Fail. The site is in very poor shape. ESC measures have not been installed correctly or have been poorly maintained with many receiving scores of 3. There is at least one important ESC measure with a score of 4 meaning that it has not been installed at all. There may be evidence of significant sediment migration on to adjacent lands at one or more location.
Definitions
Important ESC Measure – ESC at critical low points in the site where a breach could result in significant sediment release into undisturbed or external lands.
Secondary ESC Measure – Internal ESC where there is a downstream ESC also in place.
Minor – Sediment deposit is close to the site boundary (<15 m) and can be easily cleaned up in a few hours.
Moderate - Sediment deposit is close to the site boundary (<15 m) but will require at least one day to clean up.
Significant – Sediment deposit extends further from the disturbed site (>15 m) and will require extensive cleanup work.
Part 3: Assessment of Level of Adoption of LSRCA Erosion and Sediment Control Standards
Degree of Compliance:
n/a: not applicable | 0 - ES Control Meets LSRCA standard requirements. | 1 - ES Control meets the LSRCA standard requirements but needs some maintenance. | 2 – ES Control meets the LSRCA standard requirements but requires significant repair.
3 – ES Control installed but is of lesser quality or does not meet some or all key requirements of the LSRCA standard. |  | 4 – Immediate installation of ES control needed.
| (choose one from list above) |  | (choose one from list above)
Rock Check Dams – ESC-2 | n/a | Construction Access Mats – ESC-3 | n/a
Sediment Control Fences – ESC-4 | n/a | Double Sediment Control Fences – ESC-5 | n/a
Stockpile Siltation Controls – ESC-6 | n/a | Temporary Sediment pond and Outlets – ESC-7 | n/a
Dewatering Methodologies | n/a | Stabilization of Areas disturbed for greater than 30 days | n/a
Maintenance of Buffer Areas | n/a | Other: ____________________________ | n/a
Compliance Rating (choose from list below):
High: 80% - 100% of the applicable erosion and sediment controls in the above table were given a compliance rating of 0 or 1.
Medium: 60% - 79% of the applicable erosion and sediment controls in the above table were given a compliance rating of 0 or 1.
Low: Less than 60% of the applicable erosion and sediment controls in the above table were given a compliance rating of 0 or 1.
General Comments:
Photos and Drawings or Sketches

## Menus
n/a | Site Plan | Earthworks | A - Excellent | High
0 | Subdivision | Servicing | B - Good | Medium
1 | Culvert/Bridge | Home Construction | C - Needs Improvement | Low
2 | Roadworks | Dewatering | D - Marginal
3 | Utility | Other | F - Fail
4 | Other